## Segmentation
The proportion of BTS segment for each density category S(k,d)
Dense Urban
| Segment | Ppeak (kW) | Proportion S(k,d) | count | Total Peak Power Consumption (kW)
| PIC_1 | 2.3449 | 0.42% | 0 | 0
| PIC_2 | 2.3009 | 0.42% | 0 | 0
| PIC_3 | 3.998 | 0.05% | 0 | 0
| MIC_1 | 1.7394 | 2.7% | 0 | 0
| MIC_2 | 2.3315 | 2.12% | 0 | 0
| MIC_3 | 3.0756 | 0.65% | 0 | 0
| IBS_1 | 2.3887 | 10.87% | 0 | 0
| IBS_2 | 2.574 | 5.64% | 0 | 0
| IBS_3 | 4.4289 | 0.84% | 0 | 0
| MAC_1_DU | 1.64 | 2.891% | 0 | 0
| MAC_2_DU | 2.43 | 9.14% | 0 | 0
| MAC_3_DU | 4.52 | 56.87% | 0 | 0
| MACHUB_3 | 6.7 | 7.391% | 0 | 0
|  | Input BTS number >>>> |  |  | 0
Urban
| Segment | Ppeak (kW) | Proportion S(k,d) | count | Total Peak Power Consumption (kW)
| PIC_1 | 2.3449 | 0.25% | 0 | 0
| PIC_2 | 2.3009 | 0.23% | 0 | 0
| PIC_3 | 3.998 | 0.03% | 0 | 0
| MIC_1 | 1.7394 | 1.18% | 0 | 0
| MIC_2 | 2.3315 | 0.96% | 0 | 0
| MIC_3 | 3.0756 | 0.31% | 0 | 0
| IBS_1 | 2.3887 | 1.7% | 0 | 0
| IBS_2 | 2.574 | 1.55% | 0 | 0
| IBS_3 | 4.4289 | 0.31% | 0 | 0
| MAC_1_U | 1.54 | 4.31% | 0 | 0
| MAC_2_U | 2.33 | 12.4% | 0 | 0
| MAC_3_U | 4.76 | 68.85% | 0 | 0
| MACHUB_3 | 6.7 | 7.922% | 0 | 0
|  | Input BTS number >>>> |  |  | 0
Sub Urban
| Segment | Ppeak (kW) | Proportion S(k,d) | count | Total Peak Power Consumption (kW)
| MIC_2 | 2.3315 | 0.17% | 0 | 0
| IBS_1 | 2.3887 | 0.17% | 0 | 0
| MAC_1_SU/R | 1.5 | 3.97% | 0 | 0
| MAC_2_SU | 2.61 | 17.79% | 0 | 0
| MAC_3_SU/R | 4.64 | 68.4% | 0 | 0
| MACHUB_3 | 6.7 | 9.5% | 0 | 0
|  | Input BTS number >>>> |  |  | 0
Rural
| Segment | Ppeak (kW) | Proportion S(k,d) | count | Total Peak Power Consumption (kW)
| MAC_1_SU/R | 1.5 | 4.46% | 0 | 0
| MAC_2_R | 2.72 | 30.36% | 0 | 0
| MAC_3_SU/R | 4.64 | 57.14% | 0 | 0
| MACHUB_3 | 6.7 | 8.04% | 0 | 0
|  | Input BTS number >>>> |  |  | 0

## Characterization
Power factor x for t time
| t | Power factor x(t) | Hourly Power Consumption (kW)
| 0 | 73.84% | 0
| 1 | 65.03% | 0
| 2 | 57.69% | 0
| 3 | 53.1% | 0
| 4 | 50.75% | 0
| 5 | 56.59% | 0
| 6 | 66.42% | 0
| 7 | 75.36% | 0
| 8 | 81.16% | 0
| 9 | 84.18% | 0
| 10 | 87.42% | 0
| 11 | 91.05% | 0
| 12 | 91.66% | 0
| 13 | 88.96% | 0
| 14 | 87.98% | 0
| 15 | 86.81% | 0
| 16 | 85.52% | 0
| 17 | 88.46% | 0
| 18 | 93.27% | 0
| 19 | 97.81% | 0
| 20 | 100% | 0 | <<<< | Input Ppeak
| 21 | 97.69% | 0
| 22 | 91.63% | 0
| 23 | 82.64% | 0

## Quantification
The power consumption of each BTS segment k at 24-hour t, | [6 empty] | Daily Power Consumption (kWh/day)
| Segment | Ppeak (kW) | P(k,t) (kWh/day) | Annual Power Consumption (MWh/year) |  |  | t | Power factor x(t) | Hourly Power Consumption (kW)
| PIC_1 | 2.3449 | 45.2791 | 16.5269 | Example for PIC_1 |  | 0 | 73.84% | 1.7279
| PIC_2 | 2.3009 | 44.5051 | 16.2444 | >>>> | Ppeak = 2.34 kW | 1 | 65.03% | 1.5216
| PIC_3 | 3.998 | 77.3615 | 28.2369 |  |  | 2 | 57.69% | 1.3499
| MIC_1 | 1.7394 | 33.6571 | 12.2849 |  |  | 3 | 53.1% | 1.2426
| MIC_2 | 2.3315 | 45.1143 | 16.4667 |  |  | 4 | 50.75% | 1.1876
| MIC_3 | 3.0756 | 59.5138 | 21.7225 |  |  | 5 | 56.59% | 1.3241
| IBS_1 | 2.3887 | 46.222 | 16.871 |  |  | 6 | 66.42% | 1.5542
| IBS_2 | 2.574 | 49.8071 | 18.1796 |  |  | 7 | 75.36% | 1.7635
| IBS_3 | 4.4289 | 85.6993 | 31.2802 |  |  | 8 | 81.16% | 1.8991
| MAC_1_DU | 1.64 | 31.7341 | 11.5829 |  |  | 9 | 84.18% | 1.9698
| MAC_1_U | 1.54 | 29.7991 | 10.8767 |  |  | 10 | 87.42% | 2.0455
| MAC_1_SU/R | 1.5 | 29.0251 | 10.5942 |  |  | 11 | 91.05% | 2.1305
| MAC_2_DU | 2.43 | 47.0206 | 17.1625 |  |  | 12 | 91.66% | 2.1449
| MAC_2_U | 2.33 | 45.0856 | 16.4563 |  |  | 13 | 88.96% | 2.0817
| MAC_2_SU | 2.61 | 50.5036 | 18.4338 |  |  | 14 | 87.98% | 2.0588
| MAC_2_R | 2.72 | 52.6321 | 19.2107 |  |  | 15 | 86.81% | 2.0313
| MAC_3_DU | 4.52 | 87.4622 | 31.9237 |  |  | 16 | 85.52% | 2.0011
| MAC_3_U | 4.76 | 92.1062 | 33.6188 |  |  | 17 | 88.46% | 2.0699
| MAC_3_SU/R | 4.64 | 89.7842 | 32.7712 |  |  | 18 | 93.27% | 2.1825
| MACHUB_3 | 6.7 | 129.6453 | 47.3205 |  |  | 19 | 97.81% | 2.2888
[7 empty] | 20 | 100% | 2.34
[7 empty] | 21 | 97.69% | 2.2859
[7 empty] | 22 | 91.63% | 2.1442
[7 empty] | 23 | 82.64% | 1.9339
[7 empty] | Daily consumption |  | 45.2791 | kWh/day
[7 empty] | Annual consumption |  | 16.5269 | MWh/year
∑26_(𝑡=1)^24▒〖𝑃(𝑘,𝑡)〗

## Aggregation
1 | Indonesia scale ratio of BTS per thousand people
| Total BTS number in the country |  |  |  | 431574
| Total population in the country (thousand) |  |  |  | 275774
| r = | 1.565
2 | Number of BTS in Bali province region Nreg
| District | Population (thousand) | Population Density (people/km²) | Density Category | r | N(reg)
| Jembrana | 327.854 | 386.104 | SubUrban | 1.56 | 512 |  | N(reg) urban | 2808 | BTS
| Tabanan | 469.34 | 552.6107 | SubUrban | 1.56 | 732 |  | N(reg) suburban | 4079 | BTS
| Klungkung | 214.012 | 681.6537 | SubUrban | 1.56 | 334
| Bangli | 267.133 | 507.1208 | SubUrban | 1.56 | 417
| Karangasem | 511.277 | 609.1584 | SubUrban | 1.56 | 797
| Buleleng | 825.141 | 623.8393 | SubUrban | 1.56 | 1287
| Denpasar | 726.808 | 5774.1833 | Urban | 1.56 | 857
| Badung | 549.527 | 1378.1276 | Urban | 1.56 | 817
| Gianyar | 523.972 | 1438.0692 | Urban | 1.56 | 1134
| Total |  |  |  |  | 6887
3 | The proportion of BTS segment for each density category S(k,d) in Bali
| Urban (Denpasar, Badung, Gianyar=2808 BTS) | [6 empty] | Suburban (Jembrana, Tabanan, Klungkung, Bangli, Karang= 4079 BTS)
| Segment | Ppeak (kW) | Proportion S(k,d) | count | Total Ppeak(k) (kW) |  |  | Segment | Ppeak (kW) | Proportion S(k,d) | count | Total Ppeak(k) (kW)
| PIC_1 | 2.3449 | 0.25% | 7.02 | 16.4611 |  |  | MIC_2 | 2.3315 | 0.17% | 6.9343 | 16.1672
| PIC_2 | 2.3009 | 0.23% | 6.4584 | 14.8603 |  |  | IBS_1 | 2.3887 | 0.17% | 6.9343 | 16.5642
| PIC_3 | 3.998 | 0.03% | 0.8424 | 3.3679 |  |  | MAC_1_SU/R | 1.5 | 3.97% | 161.9363 | 242.9044
| MIC_1 | 1.7394 | 1.18% | 33.1344 | 57.6334 |  |  | MAC_2_SU | 2.61 | 17.79% | 725.6541 | 1893.9572
| MIC_2 | 2.3315 | 0.96% | 26.9568 | 62.8493 |  |  | MAC_3_SU/R | 4.64 | 68.4% | 2790.036 | 12945.767
| MIC_3 | 3.0756 | 0.31% | 8.7048 | 26.7728 |  |  | MACHUB_3 | 6.7 | 9.5% | 387.505 | 2596.2835
| IBS_1 | 2.3887 | 1.7% | 47.736 | 114.0284 |  |  | Total |  | 100% | 4079 | 17711.6436
| IBS_2 | 2.574 | 1.55% | 43.524 | 112.031
| IBS_3 | 4.4289 | 0.31% | 8.7048 | 38.5526
| MAC_1_U | 1.54 | 4.31% | 121.0248 | 186.3782
| MAC_2_U | 2.33 | 12.4% | 348.192 | 811.2874
| MAC_3_U | 4.76 | 68.85% | 1933.2213 | 9202.1335
| MACHUB_3 | 6.7 | 7.922% | 222.455 | 1490.4487
| Total |  | 100% | 2807.9747 | 12136.8046
4 | The total daily power consumption of the BTS stock in Bali, Pstock
|  |  | Region 1: Jembrana |  | Region 2: Tabanan |  | Region 3: Klungkung |  | Region 4: Bangli |  | Region 5: Karangasem |  | Region 6: Buleleng |  | Region 7: Denpasar |  | Region 8: Badung |  | Region 9: Gianyar
| Segment | P(k,t) (kWh/day) | N(reg1,k) | Pstock (MWh/day) | N(reg2,k) | Pstock (MWh/day) | N(reg,k) | Pstock (MWh/day) | N(reg,k) | Pstock (MWh/day) | N(reg,k) | Pstock (MWh/day) | N(reg,k) | Pstock (MWh/day) | N(reg,k) | Pstock (MWh/day) | N(reg,k) | Pstock (MWh/day) | N(reg,k) | Pstock (MWh/day)
| PIC_1 | 45.2791 | [12 empty] | 3 | 0.13584 | 2 | 0.090558 | 2 | 0.090558
| PIC_2 | 44.5051 | [12 empty] | 3 | 0.13352 | 2 | 0.08901 | 2 | 0.08901
| PIC_3 | 77.3615 | [12 empty] | 0 | 0 | 0 | 0 | 0 | 0
| MIC_1 | 33.6571 | [12 empty] | 13 | 0.43754 | 10 | 0.33657 | 10 | 0.33657
| MIC_2 | 45.1143 | 1 | 0.045114 | 1 | 0.045114 | 1 | 0.045114 | 1 | 0.045114 | 1 | 0.045114 | 2 | 0.090229 | 11 | 0.49626 | 8 | 0.36091 | 8 | 0.36091
| MIC_3 | 59.5138 | [12 empty] | 4 | 0.23806 | 3 | 0.17854 | 3 | 0.17854
| IBS_1 | 46.222 | 1 | 0.046222 | 1 | 0.046222 | 1 | 0.046222 | 1 | 0.046222 | 1 | 0.046222 | 2 | 0.092444 | 19 | 0.87822 | 15 | 0.69333 | 14 | 0.64711
| IBS_2 | 49.8071 | [12 empty] | 18 | 0.89653 | 13 | 0.64749 | 13 | 0.64749
| IBS_3 | 85.6993 | [12 empty] | 3 | 0.2571 | 3 | 0.2571 | 2 | 0.1714
| MAC_1_U | 29.7991 | [12 empty] | 49 | 1.4602 | 37 | 1.1026 | 35 | 1.043
| MAC_1_SU/R | 29.0251 | 20 | 0.5805 | 29 | 0.84173 | 13 | 0.37733 | 16 | 0.4644 | 32 | 0.9288 | 51 | 1.4803 | 0 | 0 | 0 | 0 | 0 | 0
| MAC_2_U | 45.0856 | [12 empty] | 140 | 6.312 | 106 | 4.7791 | 101 | 4.5536
| MAC_2_SU | 50.5036 | 91 | 4.5958 | 130 | 6.5655 | 59 | 2.9797 | 74 | 3.7373 | 142 | 7.1715 | 229 | 11.5653 | 0 | 0 | 0 | 0 | 0 | 0
| MAC_3_U | 92.1062 | [12 empty] | 781 | 71.935 | 590 | 54.3427 | 562 | 51.7637
| MAC_3_SU/R | 89.7842 | 350 | 31.4245 | 501 | 44.9819 | 228 | 20.4708 | 285 | 25.5885 | 545 | 48.9324 | 881 | 79.0999 | 0 | 0 | 0 | 0 | 0 | 0
| MACHUB_3 | 129.6453 | 48 | 6.223 | 70 | 9.0752 | 32 | 4.1487 | 40 | 5.1858 | 76 | 9.853 | 122 | 15.8167 | 90 | 11.6681 | 68 | 8.8159 | 65 | 8.4269
| Total |  | 511 | 42.9151 | 732 | 61.5556 | 334 | 28.0678 | 417 | 35.0673 | 797 | 66.9771 | 1287 | 108.1449 | 1134 | 94.8482 | 857 | 71.6937 | 817 | 68.3089
| Pstock for BTS network in Bali |  |  | 577.5788 | MWh/day
|  |  |  | 210.8162 | GWh/year
"r =" "Total BTS number in the country" /"Total population in the country (thousand)"
"N(reg) = r . Population (thousand)"